## Exmpl1.2.1-exact
|  |  | base | 10x | value
|  | IS | 1.5 | -9 | 1.5e-09 | A |  |  | (1) | V | I from (1) | I from VAH(D)
|  | η |  |  | 2 |  |  |  |  | 0 | 0.005 | 0
|  | VT |  |  | 0.025852 | V |  |  |  | 0.01 | 0.004995 | 3.2007e-10
|  | VSRC | 1 | 1 | 10 | V |  |  |  | 0.02 | 0.00499 | 7.0843e-10
|  | R | 2 | 3 | 2000 | Ω |  |  | (2) | 0.03 | 0.004985 | 1.1797e-09
[10 empty] | 0.04 | 0.00498 | 1.7514e-09
[10 empty] | 0.05 | 0.004975 | 2.4452e-09
[6 empty] | Iteration | VDQ, from (2) | IDQ, from (1) |  | 0.06 | 0.00497 | 3.2871e-09
[6 empty] | 1 | 0.7 | 0.00465 |  | 0.07 | 0.004965 | 4.3085e-09
[6 empty] | 2 | 0.77282 | 0.0046136 |  | 0.08 | 0.00496 | 5.5479e-09
[6 empty] | 3 | 0.77241 | 0.0046138 |  | 0.09 | 0.004955 | 7.0518e-09
VDQ + RIDQ = VSRC | [5 empty] | 4 | 0.77241 | 0.0046138 |  | 0.1 | 0.00495 | 8.8766e-09
[10 empty] | 0.11 | 0.004945 | 1.1091e-08
[10 empty] | 0.12 | 0.00494 | 1.3777e-08
[7 empty] | And from approx: | 0.0046099 |  | 0.13 | 0.004935 | 1.7037e-08
| 0.005 | [8 empty] | 0.14 | 0.00493 | 2.0993e-08
[10 empty] | 0.15 | 0.004925 | 2.5792e-08
[10 empty] | 0.16 | 0.00492 | 3.1616e-08
[10 empty] | 0.17 | 0.004915 | 3.8682e-08
[10 empty] | 0.18 | 0.00491 | 4.7256e-08
[10 empty] | 0.19 | 0.004905 | 5.7659e-08
[10 empty] | 0.2 | 0.0049 | 7.0282e-08
[10 empty] | 0.21 | 0.004895 | 8.5599e-08
[10 empty] | 0.22 | 0.00489 | 1.0418e-07
[10 empty] | 0.23 | 0.004885 | 1.2673e-07
[10 empty] | 0.24 | 0.00488 | 1.541e-07
[10 empty] | 0.25 | 0.004875 | 1.873e-07
[10 empty] | 0.26 | 0.00487 | 2.2758e-07
[10 empty] | 0.27 | 0.004865 | 2.7647e-07
[10 empty] | 0.28 | 0.00486 | 3.3578e-07
[10 empty] | 0.29 | 0.004855 | 4.0775e-07
[10 empty] | 0.3 | 0.00485 | 4.9507e-07
[10 empty] | 0.31 | 0.004845 | 6.0103e-07
[10 empty] | 0.32 | 0.00484 | 7.2959e-07
[10 empty] | 0.33 | 0.004835 | 8.8559e-07
[10 empty] | 0.34 | 0.00483 | 1.0749e-06
[10 empty] | 0.35 | 0.004825 | 1.3046e-06
[10 empty] | 0.36 | 0.00482 | 1.5832e-06
[10 empty] | 0.37 | 0.004815 | 1.9214e-06
[10 empty] | 0.38 | 0.00481 | 2.3317e-06
[10 empty] | 0.39 | 0.004805 | 2.8295e-06
[10 empty] | 0.4 | 0.0048 | 3.4336e-06
[10 empty] | 0.41 | 0.004795 | 4.1666e-06
[10 empty] | 0.42 | 0.00479 | 5.056e-06
[10 empty] | 0.43 | 0.004785 | 6.1352e-06
[10 empty] | 0.44 | 0.00478 | 7.4446e-06
[10 empty] | 0.45 | 0.004775 | 9.0334e-06
[10 empty] | 0.46 | 0.00477 | 1.0961e-05
[10 empty] | 0.47 | 0.004765 | 1.3301e-05
[10 empty] | 0.48 | 0.00476 | 1.6139e-05
[10 empty] | 0.49 | 0.004755 | 1.9583e-05
[10 empty] | 0.5 | 0.00475 | 2.3762e-05
[10 empty] | 0.51 | 0.004745 | 2.8832e-05
[10 empty] | 0.52 | 0.00474 | 3.4985e-05
[10 empty] | 0.53 | 0.004735 | 4.245e-05
[10 empty] | 0.54 | 0.00473 | 5.1509e-05
[10 empty] | 0.55 | 0.004725 | 6.25e-05
[10 empty] | 0.56 | 0.00472 | 7.5836e-05
[10 empty] | 0.57 | 0.004715 | 9.2018e-05
[10 empty] | 0.58 | 0.00471 | 0.00011165
[10 empty] | 0.59 | 0.004705 | 0.00013548
[10 empty] | 0.6 | 0.0047 | 0.00016439
[10 empty] | 0.61 | 0.004695 | 0.00019946
[10 empty] | 0.62 | 0.00469 | 0.00024202
[10 empty] | 0.63 | 0.004685 | 0.00029367
[10 empty] | 0.64 | 0.00468 | 0.00035633
[10 empty] | 0.65 | 0.004675 | 0.00043236
[10 empty] | 0.66 | 0.00467 | 0.00052462
[10 empty] | 0.67 | 0.004665 | 0.00063656
[10 empty] | 0.68 | 0.00466 | 0.00077239
[10 empty] | 0.69 | 0.004655 | 0.00093721
[10 empty] | 0.7 | 0.00465 | 0.0011372
[10 empty] | 0.71 | 0.004645 | 0.0013798
[10 empty] | 0.72 | 0.00464 | 0.0016743
[10 empty] | 0.73 | 0.004635 | 0.0020315
[10 empty] | 0.74 | 0.00463 | 0.002465
[10 empty] | 0.75 | 0.004625 | 0.002991
[10 empty] | 0.76 | 0.00462 | 0.0036292
[10 empty] | 0.77 | 0.004615 | 0.0044036
[10 empty] | 0.78 | 0.00461 | 0.0053432
[10 empty] | 0.79 | 0.004605 | 0.0064833
[10 empty] | 0.8 | 0.0046 | 0.0078668
[10 empty] | 0.81 | 0.004595 | 0.0095453
[10 empty] | 0.82 | 0.00459 | 0.011582
[10 empty] | 0.83 | 0.004585 | 0.014053
[10 empty] | 0.84 | 0.00458 | 0.017052
[10 empty] | 0.85 | 0.004575 | 0.020691
[10 empty] | 0.86 | 0.00457 | 0.025106
[10 empty] | 0.87 | 0.004565 | 0.030463
[10 empty] | 0.88 | 0.00456 | 0.036963
[10 empty] | 0.89 | 0.004555 | 0.04485
[10 empty] | 0.9 | 0.00455 | 0.05442
[10 empty] | 0.91 | 0.004545 | 0.066032
[10 empty] | 0.92 | 0.00454 | 0.080122
[10 empty] | 0.93 | 0.004535 | 0.097218
[10 empty] | 0.94 | 0.00453 | 0.11796
[10 empty] | 0.95 | 0.004525 | 0.14313
[10 empty] | 0.96 | 0.00452 | 0.17367
[10 empty] | 0.97 | 0.004515 | 0.21073
[10 empty] | 0.98 | 0.00451 | 0.2557
[10 empty] | 0.99 | 0.004505 | 0.31026
[10 empty] | 1 | 0.0045 | 0.37646

## Exmpl1.2.1-lin approx
|  | base | 10x | value
| rD | 2.2 | 0 | 2.2 | Ω
| VD0 | 0.77 | 0 | 0.77 | V | IDQ: | 0.0046099
| VSRC | 1 | 1 | 10 | V
| R | 2 | 3 | 2000 | Ω
From linear approximation:
VDQ + RIDQ = VSRC
Insert iD into circuit equation:
And finally:

## P1.1.2
| P1.1.2 |  | iD | 1 | A | at | vD | 0.7 | V | Main idea:
|  |  | iD | 2 | A | at | vD | 0.73 | V | Use simplified diode current formula!
VT | 0.026 | V |  | vD/VT (1) | 26.9231
|  |  |  | vD/VT (2) | 28.0769
ln(2) | 0.69315
From Condition (1) | [5 empty] | Eta:
1.6646
[6 empty] | IS: |  |  |  |  | 9.4616e-08
Substituting IS from (1):
[6 empty] | rd |  |  |  | rd 1 | 0.043281
[10 empty] | rd 2 | 0.02164
𝑖_𝑆=𝐼_𝑆 𝑒^(𝑣_𝐷⁄(𝜂𝑉_𝑇 ))
1=𝐼_𝑆 𝑒^(26.9231⁄𝜂)
2=𝐼_𝑆 𝑒^(28.0769⁄𝜂)
2=𝑒^(28.0769/η)/𝑒^(26.9231/η)
ln⁡2= ln⁡(28.0769/𝜂)−ln⁡(26.9231/𝜂)
𝜂=(28.0769−26.9231)/0.69315
𝑟_𝑑=(𝜂𝑉_𝑇)/(𝑖_𝐷+𝐼_𝑆 )≅(𝜂𝑉_𝑇)/𝑖_𝐷

## P1.1.3-1.1.5
| P1.1.3 |  | Eta = | 1 |  |  |  | Eta = | 2
VT | 0.026 | V |  | 10 | vD | 0.059867 |  |  | 10 |  | vD | 0.11973
|  |  |  | 100 | vD | 0.11973 |  |  | 100 |  | vD | 0.23947
|  |  | iD = 80% IS | 0.8 | vD | 0.015282 |  | iD = 80% IS | 0.8 |  | vD | 0.030565
|  |  | iD = 95% IS | 0.95 | vD | 0.017364 |  | iD = 95% IS | 0.95 |  | vD | 0.034727
P1.1.4
| iD | 1 | -3 | 0.001 | vD | 0.3 |  | IS | 9.748e-09
[5 empty] | vD | 0.5 |  | IS | 4.4482e-12
[5 empty] | vD | 0.7 |  | IS | 2.0298e-15
Conclusion: IS controls the horizontal shift of VAH vertical raise branch
Lesser IS values mean the raise will be at more voltages
| P1.1.5 | [8 empty] | Eta | Eta
[9 empty] | k | 2 | 1
[8 empty] | (b): | 2 | 0.036044 | 0.018022
| (a): | [6 empty] | (c): | 10 | 0.11973 | 0.059867
[8 empty] | η for 0,1V/decade diode: | 0.1 | 1.6704
10
Conclusion: Eta is a slope of the "vertical" branch.
The more Eta value, the lower the slope
[8 empty] | IS | 9.748e-09
[7 empty] | vD | iD
[8 empty] | 1 | 1.67 | 2
[7 empty] | 0 | 1.9496e-08 | 1.9496e-08 | 1.9496e-08
[7 empty] | 0.05 | 7.6443e-08 | 4.0581e-08 | 3.5246e-08
[7 empty] | 0.1 | 4.6608e-07 | 1.0728e-07 | 7.6443e-08
[7 empty] | 0.15 | 3.1319e-06 | 3.1824e-07 | 1.842e-07
[7 empty] | 0.2 | 2.1372e-05 | 9.8552e-07 | 4.6608e-07
[7 empty] | 0.25 | 0.00014617 | 3.0962e-06 | 1.2034e-06
[7 empty] | 0.3 | 0.001 | 9.7724e-06 | 3.1319e-06
[7 empty] | 0.35 | 0.0068421 | 3.089e-05 | 8.1765e-06
[7 empty] | 0.4 | 0.046813 | 9.7685e-05 | 2.1372e-05
[7 empty] | 0.45 | 0.32029 | 0.00030896 | 5.5887e-05
[7 empty] | 0.5 | 2.1914 | 0.00097725 | 0.00014617
[7 empty] | 0.55 | 14.9938 | 0.0030911 | 0.00038232 | 1.1759
𝑒^(𝑣_𝐷⁄(𝜂𝑉_𝑇 ))
𝑒^(𝑣_𝐷⁄(𝜂𝑉_𝑇 ))
𝑒^(𝑣_𝐷⁄(𝜂𝑉_𝑇 ))
𝑒^(𝑣_𝐷⁄(𝜂𝑉_𝑇 ))
;
(𝑘𝑖_𝑆)/𝑖_𝑆 =(𝐼_𝑆 𝑒^((𝑣_𝐷+∆𝑣)⁄(𝜂𝑉_𝑇 )))/(𝐼_𝑆 𝑒^(𝑣_𝐷⁄(𝜂𝑉_𝑇 )) )→𝑘=𝑒^((𝑣_𝐷+∆𝑣−𝑣_𝐷)/(𝜂𝑉_𝑇 ));
∆𝑣=𝜂𝑉_𝑇 ln⁡𝑘

## P1.1.6-1.1.9
P1.1.6
| base | 10x | value
IS | 0.1 | -9 | 1e-10 | A |  | 510095540.4273
v | 1 | -3 | 0.001 | V
Eta |  |  | 2 |  |  | Don't know
VT |  |  | 0.026 | V |  | Can get correct answer if Eta = 1
P1.1.8
| base | 10x | value
IS | 10 | -9 | 1e-08 | A | vD | 0.29934
I | 1 | -3 | 0.001 | A
Eta |  |  | 1
Iterative change in V to get iD + iR = I:
R | 10 | 3 | 10000 | Ω | iD | 0.00094037 | iD | 0.00044363
R | 1 | 3 | 1000 | Ω | iR | 5.9548e-05 | iR | 0.00055641
[5 empty] | I | 0.00099992 | I | 0.001
[5 empty] | V | 0.59548 | V | 0.55641
[5 empty] | vD | 0.29774 | vD | 0.2782
P1.1.9
I | 5 | -3 | 0.005 | A | V1 will find by iterative change to get iD + iR = I:
[5 empty] | iD | 0.0046606
[5 empty] | iR | 0.00033935
[5 empty] | I | 0.005
[5 empty] | vD1 | 0.33935 | vD2 | 0.34118 | 0.68054
[6 empty] | looks strange |  | this is correct
𝑣_𝐷=𝜂𝑉_𝑇 ln⁡((𝑖_𝐷+𝐼_𝑆)/𝐼_𝑆 )

## DP1.1.10-1.1.11
DP1.1.10
| base | 10x | value
IS | 14.11 | -9 | 1.411e-08 | A | ISRC | 0.011346
Eta |  |  | 1.98
Vref |  |  | 0.7 | V | RD | 4.5372
VT |  |  | 0.026 | V | Both | 9.0744
[5 empty] | vref | Diff
I +10% |  |  | 0.012481 |  | 0.70491 | 0.0049066
I -10% |  |  | 0.010212 |  | 0.69458 | -0.005424
I x2 |  |  | 0.022692
DP1.1.11
[5 empty] | Current required for shunted diode: | 0.0016264
[5 empty] | Current to branch out: | 0.0097198
[5 empty] | R | 61.7295
[5 empty] | Rd | 31.6522
Vd shunted |  |  | 0.6
[5 empty] | Rout | 25.4607
𝑟_𝑑=(𝜂𝑉_𝑇)/(𝑖_𝐷+𝐼_𝑆 )≅(𝜂𝑉_𝑇)/𝑖_𝐷
𝑣_𝐷=𝜂𝑉_𝑇 ln⁡((𝑖_𝐷+𝐼_𝑆)/𝐼_𝑆 )

## P1.1.12-1.1.13
P1.1.12
This equation states that for the decade (multiplier of 10) change in current, the diode voltage drop changes by 2,3*Eta*Vt
Will derive Eta from the condition ∆V = 0,1 V per ten factor:
Eta |  |  | 1.6722
VT |  |  | 0.026 | V
V1 |  |  | 0.7
i1 |  |  | 0.001
Find current based on the condition that 5VD + VR = 9V
|  |  |  | VD | VR | VTotal
iUnknown |  | 0.0017911 |  | 0.72531 | 5.3734 | 9
From there, 5VD is |  |  |  | 3.6266
P1.1.13
VTotal |  |  | 10
IS1 | 1 | -6 | 1e-06
IS2 | 1 | -9 | 1e-09
Eta |  |  | 2
R |  |  | 1000
|  |  | VD1 | VD2 | VR | VTotal
iUnknown |  | 0.0086973 | 0.47169 | 0.83088 | 8.6973 | 9.9998
∆𝑣=2,3𝜂𝑉_𝑇 log⁡〖𝑖_2/𝑖_1 〗
𝑣_𝐷=𝜂𝑉_𝑇 ln⁡((𝑖_𝐷+𝐼_𝑆)/𝐼_𝑆 )

## P1.1.14
We need to figure out what are current directions |  |  |  | From KCL:
For this: | - we remove ideal diode switches |  |  | KVL 1st loop:
| - we will insert fake resistances |  |  | KVL 2nd loop:
(otherwise I1 and I3 would be infinite;
|  | treat them like voltage source internal resistances) |  | Matrix
Arbitrary choose branch currents and loop directions: |  |  |  | solution
|  |  | V1 | 4 |  | 1 | 1 | -1 |  | 0
|  |  | V2 | 5 | A = | 1e-06 | -1000 | 0 |  | 1
|  |  | V3 | 3 |  | 0 | 1000 | 1e-06 |  | -2
|  |  | Rn | 1000 |  | 0.5 | 500000.0003 | 499999.9997 | I1 | -499999.9992
|  |  | Ra | 1e-06 | A-1 = | 5e-10 | -0.0005 | 0.0005 | I2 | -0.0015
[6 empty] | -0.5 | 499999.9998 | 500000.0002 | I3 | -500000.0007
Conclusion:
Regardless of resistances, the real current directions are always the same:
Since that, we discard the left branch due to the diode
𝐼_1+𝐼_2−𝐼_3=0
4+𝑅_𝑎 𝐼_1−R𝐼_2−5−𝑅_𝑎 𝐼_2=0
5+𝑅𝐼_2+𝑅_𝑎 𝐼_3−3+𝑅_𝑎 𝐼_2=0
(■8(1&1&−1@𝑅_𝑎&−𝑅−𝑅_𝑎&0@0&𝑅+𝑅_𝑎&𝑅_𝑎 ))(■8(𝐼_1@𝐼_2@𝐼_3 ))=(■8(0@𝑉_2−𝑉_1@−𝑉_2+𝑉_3 ))

## Лист1
Driving circuit |  |  | Amplifier output
driving circuit voltage source | VS | 20 | amplifier gain |  | A0 | 100
driving circuit resistance | Rth | 2000 | output resistance |  | R0 | 20
| Vin | 19.9601 |  |  | A0Vin | 1996.008
Amplifier input |  |  | Load
input resistance | Ri | 1000000 | load resistance |  | RL | 10
|  |  | output voltage |  | V0 | 665.336
[5 empty] | Ri | 1000000
|  | 0.9901 |  |  | R0 | 20
[5 empty] | A0 | 100
0.9901
|  |  |  | Ri | 1000000 |  | R1 | 1000
|  |  |  | R0 | 20 |  | R2 | 5000
|  |  |  | VS | 1
|  |  |  | A | 100 |  |  |  | But for LM324 the output is NOT ideal (not a –5V)
|  |  |  | -0.0002 | 0.001199 |  | 0.001 |  | -4716.126 | 1.131 | -4.7161
|  |  |  | 0.0502 | 4.9998 |  | 0 |  | 47.3518 | 0.18865 | 0.047352
|  |  |  | Ri | 1000000 |  | R1 | 1000
|  |  |  | R0 | 20 |  | RF | 5000
|  |  |  | VS | 1
|  |  |  | A | 100
[11 empty] | Real gain | Ideal gain
|  |  |  | -0.0002 | 0.001201 |  | 1e-06 |  | -4715.6794 | 1.1328 | 5.659 | 6
|  |  |  | 0.0502 | 4.9998 |  | 5 |  | 47.3473 | 0.18863 | 0.94322
Gain error
[8 empty] | Beta | 0.16667 |  |  | -0.056826
-0.056604

## Лист2
Ri | 1000000 | R1 | 1000 | R3 | 1000
R0 | 20 | R2 | 5000 | R4 | 5000
A | 100
VS | 10
V2 | 5
|  | -0.0002 | 0.001199 | 1e-06 | 0.01
|  | 0 | 1e-06 | 0.001199 | 0.005
|  | 0.0502 | 4.9998 | -5 | 0
|  | -4716.3493 | 4716.5376 | 1.1301 | -23.5808
|  | 47.3146 | 786.0502 | 0.1885 | 4.4034
|  | -0.039462 | 833.3728 | -0.00015722 | 4.1665
-25

## Лист3
[8 empty] | 3000 | G1 | 0.00033333 |  | I1 | 0.008
| 1/1k | 0.001 | [5 empty] | 6000 | G2 | 0.00016667 |  | I2 | 0.002
| 1/2k | 0.0005 | [5 empty] | 6000 | G3 | 0.00016667
| 1/4k | 0.00025 | [5 empty] | 2000 | G4 | 0.0005
[8 empty] | 1000 | G5 | 0.001
|  | 0.0015 | -0.0005 | -0.001 |  | 0.004
|  | -0.0005 | 0.00175 | -0.00025 |  | 0 |  |  | 0.0005 | -0.00016667 | 0 |  | 0.006
|  | -0.001 | -0.00025 | 0.00125 |  | -0.002 |  |  | -0.00016667 | 0.00083333 | -0.0005 |  | 0
[9 empty] | 0 | -0.0005 | 0.0015 |  | 0.002
|  | 2428.5714 | 1000 | 2142.8571 |  | 5.4286
|  | 1000 | 1000 | 1000 |  | 2 |  |  | 2181.8182 | 545.4545 | 181.8182 |  | 13.4545
|  | 2142.8571 | 1000 | 2714.2857 |  | 3.1429 |  |  | 545.4545 | 1636.3636 | 545.4545 |  | 4.3636
[9 empty] | 181.8182 | 545.4545 | 848.4848 |  | 2.7879
R1 | 9000 |  | 10000 | 0 | -6000 | -6 |  | 3000 | G1 | 0.00033333 |  | I1 | 0.008
R2 | 3000 |  | 0 | 12000 | -3000 | 6 |  | 6000 | G2 | 0.00016667 |  | I2 | 0.002
R3 | 4000 |  | -6000 | -3000 | 21000 | 0 |  | 2000 | G3 | 0.0005
R4 | 6000 | [6 empty] | 1000 | G4 | 0.001
R5 | 12000 |  | 0.00012162 | 9.009e-06 | 3.6036e-05 | -0.00067568 | -0.67568
|  |  | 9.009e-06 | 8.7087e-05 | 1.5015e-05 | 0.00046847 | 0.46847
|  |  | 3.6036e-05 | 1.5015e-05 | 6.006e-05 | -0.00012613 | -0.12613 |  | 0.001 | -0.0005 |  | -0.002
[9 empty] | -0.0005 | 0.0015 |  | 0.008
[9 empty] | 1200 | 400 |  | 0.8
[9 empty] | 400 | 800 |  | 5.6

## Лист4
Ri | 1000000 | R1 | 1000
R0 | 20 | R2 | 5000
A | 100 | Rg | 2000
V1 | 1 |  |  |  |  | -11
V2 | 2
|  | 0.0502 | 4.9998 | 0 | 0 | 5
|  | -0.0002 | 0.001701 | -0.0005 | -0.001 | 1e-06
|  | 0 | -0.001 | 4.999 | 0.052 | 10
|  | 0 | -0.0005 | 0.001701 | -0.001 | 2e-06
|  | 1.9726 | -4504.877 | -1.949 | 4403.5312 | -9.6223 | v0 | -9.6223
|  | 0.1802 | 45.2308 | 0.019568 | -44.2132 | 1.0967 | v1 | 1.0967
|  | 0.00095637 | 0.24005 | 0.19667 | 9.9866 | 1.9715 | v2 | 2.8031
|  | -0.088474 | -22.2071 | 0.32474 | -960.9062 | 2.8031 | va | 1.9715